## Menu (hidden)
Version | Model | Int Type | Redundancy | Emergency | Port Type | FX_Signaling | Protocol | Y-N | IP Legs | Session_Target | VOIP Destination Pattern | POTs Destination Pattern | Preference | Preference
v2.6 | 1861 | Internal | None | Yes | T1 | Loopstart | SIP | Yes | CUCM | <Target> | <Pattern> | <Pattern> | 0 | 1
| 2801 | Internal-HA | Channel-group <#> | No | E1 | Groundstart | MGCP | No | CUBE | CUCM-SRV | E164-map <#> | PSTN Full | 1 | 2
| 2811 | External | Primary |  | FXO |  | SCCP |  | CCE | CUCM-Group | PSTN Full | PSTN Simple | 2 | 3
| 2821 | External-HA | Backup |  | FXS |  |  |  | Other | CUSP | PSTN Simple | PSTN Toll Free | 3 | 4
| 2851 | Control | [7 empty] | CVP | PSTN Toll Free | PSTN Emergency | 4 | 5
| 3825 | [8 empty] | SIP-server | PSTN Emergency |  | 5 | 6
| 3845 | [8 empty] | Server-group <#> |  |  | 6 | 7
| 2901 | [11 empty] | 7 | 8
| 2911 | [11 empty] | 8 | 9
| 2921 | [11 empty] | 9
| 2951 |  |  |  |  | T1_Signaling | T1_Protocol |  |  |  | SRST Destination Pattern
| 3925 |  |  |  |  | PRI | SIP |  |  |  | <Pattern>
| 3945 |  |  |  |  | E1-R2 |  |  |  |  | E164-map <#>
3925E
3945E
| 4321 | [9 empty] | CCE Destination Pattern
| 4331 | [9 empty] | <Pattern>
| 4351 | [9 empty] | E164-map <#>
4431
4451-X
VG224
VG202
VG204
VG310
VG320
VG350
| VG Model | VG Int Type |  |  | VG Port Type | VG Signaling |  |  | VG2 IP Legs | VG Session_Target | VG VOIP Destination Pattern
| VG224 | Internal |  |  | FXS | Loopstart |  |  | CUCM | <Target> | <Pattern>
| VG202 |  |  |  | FXO | Groundstart |  |  | SRST | CUCM-SRV | E164-map <#>
| VG204 | [7 empty] | Other | CUCM-Group
| VG310 | [8 empty] | Server-group <#>
| VG320 | [7 empty] | VG3 IP Legs
| VG350 | [7 empty] | CUCM
CUBE
CCE
SRST
Other
| Exp Type | Exp Int Name | ExpC Int Type | Exp Service | Exp Apps | Exp Zone Type | Exp_Zone_Peer | Exp_Zone_Search
| Expressway C | LAN1 | Internal | MRA | CUCM | UC Traversal | <FQDN(s) (comma-separated)> | <RegEx>
| Expressway E | LAN2 | ExpE_Int_Type | Jabber Guest | IMP | Traversal | CUCM-Group | Local Domains
|  |  | Transit | None | UCXN | Neighbor |  | Non-Local Domains
|  |  | Services |  | Jabber Guest | DNS
|  |  | Services-NAT |  | White List | WebEx CMR

## GatewayTemplate
Standard Parameters | Standard Values | Standard Parameters | Standard Values | Custom Parameters | Custom Values
Hostname |  | Default Route
Site | DEFAULT | SIP Server
Model |  | DNIS Length
SRST | No | VXML GW
Serial Number |  | Ingress GW
MAC Address |  | Sig Digits
CFB |  | CCE Survivability Dest
MTP |  | SRST Network IDs
XCD
Interfaces | Description | Type | IP Address | Mask | Redundancy | Remote IP | Virt IP
VoIP Legs | Bind Interface | Type | Pattern | Target | Preference
POTs Legs | Pattern | Target | Preference
Voice Ports | Description | Type | Signaling | Protocol | TrunkGroup | Preference | DN/PLAR
Note on B1: Values are required for: Hostname Site Model SRST Others are optional
Note on D1: Can be left blank or at defaults if not used If a dropdown is provided, the values are enforced
Note on E1: Allows user to add custom parameters Requires editing the templates to make use of them
Note on B3: Site must match a site defined in gwconfig.cfg The default is DEFAULT
Note on C4: Lists the number of digits sent by PSTN provider. This value is used to globalize the dialed number to E.164. Globalization only occurs if the CUCM destination pattern is in E.164 format or the e164-map entries are in E.164 format Multiple values can be listed separated by commas. The default value is 4, 7, 10, which allows for multiple DNIS lengths to convert.
Note on C9: Network IDs for SIP SRST voice register pool commands Enter as a comma separated list of networks/mask Ex: 10.200.4.0/24, 10.201.2.0/23
Note on A11: Values are arbitrary but should be valid interface for the router model For TDM gateways only a single interface is required For CUBE, an interface per provider is likely needed
Note on B11: Value is arbitrary Used in description commands
Note on C11: Values from dropdown are enforced Internal = internal network facing External = SIP provider facing HA = used for CUBE HA deployments Control = control interface for ISR4K HA Multiple external interfaces are allowed. Additional rows can be inserted) to support multiple SIP providers.
Note on D11: Value should be valid IP address Can be left blank if Redundancy is set to channel-group or backup
Note on E11: Value should be valid subnet mask Can be left blank if Redundancy is set to channel-group or backup
Note on F11: Value must match dropdown or be blank Defines method of interface redundancy Leave blank or set to None for no redundancy If channel-group is used, be sure to define an interface for the portchannel with the IP address and mask.
Note on G11: Value should be an IP address The remote physical IP in the standby pair. Only required for HSRP interface types
Note on H11: Value should be an IP address Virtual IP for CUBE HA deployments Only required if type is -HSRP
Note on A17: Identifies a VOIP call leg for the gateway Value is used in dial-peer description Value should be unique Additional legs can be added by inserting rows
Note on B17: Determines bind interface for dial-peer Must match an interface name defined above
Note on C17: Value is enforced from dropdown Identifies the type of call leg - CUCM: creates dial-peers to CUCM nodes defined in gwtools.cfg - CCE: creates dial-peers for ingress and/or VXML gateway - CUBE: creates dial-peers for external SIP provider - Other: creates dial-peers to other internal devices/systems - SRST: (Analog VG only) creates dial-peers to SRST router
Note on D17: Value should be based on the dropdown - PSTN Full creates individual local, ld, intl dial peers - PSTN Simple creates only 9T dial-peer (or whatever the PAC is) - PSTN Emergency creates 9%911 pattern (or whaterver the PAC is) - PSTN Toll Free creates toll free dial-peers - E164-map <#> with <#> replaced with map ID from maps tab - <Pattern> - replace with valid destination pattern (45.. for instance)
Note on E17: Value should be based on the dropdown Selecting CUCM-SRV builds SRVs based on CUCMs defined in gwtools.cfg Selecting CUCM-Group builds a server-group voice class based on CUCMs defined in gwtools.cfg CUSP/CVP does the same with cce nodes defined in gwconfig.cfg SIP Server uses the Value from the SIP Server Standard Parameter above Replace <TARGET> with any valid IP address or FQDN
Note on F17: Dial-peer preference value Used to provide prefernce when multiple legs of the same type are defined If left blank, preference will be 0
Note on A24: Identifies the a POTs call legs for the gateway Value should be unique Value used for dial-peer description command
Note on B24: Value should be based on the dropdown - PSTN Full creates individual local, ld, intl dial peers - PSTN Simple creates only 9T dial-peer (or whatever the PAC is) - PSTN Emergency creates 9%911 pattern (or whaterver the PAC is) - PSTN Toll Free creates toll free dial-peers - E164-map <#> with <#> replaced with map ID from maps tab - <Pattern> - replace with valid destination pattern (45.. for instance)
Note on C24: Identifies the port/trunkgroup for this dial-peer Value must match a voice-port ID or a TrunkGroup name from the Voice Ports section below
Note on D24: Dial-peer preference value Used to provide prefernce when multiple legs of the same type are defined If left blank, preference will be 0
Note on A31: Value should be valid port for the router model Defines a voice port to configure Additional ports can be added by inserting rows
Note on B31: Value is arbitrary Used for voice-port description
Note on C31: Value is enforced by dropdown Determines the port type
Note on D31: Value enforced by dropdown Signaling method for port - Loopstart/Groundstart only valid for FXS/FXO port type - E1-R2 only valid for E1 port type - PRI only valid for T1/E1 port type
Note on E31: Value enforced by dropdown Protocol to use with the port. SCCP and MGCP only valid for FXS ports
Note on F31: Value is arbitrary If port should be member of trunk group, enter trunk group name, otherwise leave blank Multiple ports can be in the same trunk group but a port can only be a member of one trunk group. Also, FXO and T1/E1 ports cannot be in the same trunk group
Note on G31: Value from dropdown is enforced Trunk group priority priority for groups with multiple members Trunk group priority starts at 1
Note on H31: Value is required if port type is FXS, FXO For FXS it is the station DN For FXO ports it is the PLAR destination

## VoiceClasses
Spreadsheet ID | E164 Map 1 | E164 Map 2 | E164 Map 3 | E164 Map 4 | E164 Map 5 | E164 Map 6 | E164 Map 7 | E164 Map 8 | E164 Map 9 | Server-group 1 | Server-group 2 | Server-group 3 | Server-group 4 | Server-group 5
Config ID
Description
Entries
Note on A1: E164 Map and Server-groups for use in gateways Spreadsheet ID must be unique within the type (maps vs. groups) This is the value used in the gateway worksheets Add as many columns of each type as necessary
Note on B1: Values are arbitrary but should be valid for e164-pattern-maps or server-group voice classes Each column represents a voice class As many maps as needed can be added For e164-pattern-maps the header must be E164 Map For server-groups the header must be Server-group Row 2 is the map ID and should be between 1 - 10000 Rows 3 and down are patterns / targets No limit on patterns is enforced as I could not find a limit documented. Note: there is no need to add a server-group for CUCM as this will be automatically created based on the cm-group defined in gwtools.cfg
Note on A2: Config ID determines the tag applied in the configuration. The config ID can be the same in multiple columns. This allows the same tag to be used in multiple gateways while containing different entries
Note on A3: Optional
Note on A4: Enter entries for the voice class one per cell going down the column

## ExpresswayTemplate
Standard Parameters | Standard Values | Custom Parameters | Custom Values
System Name
Site | DEFAULT
Type
Release key
LIC-EXP-Series
LIC-EXP-GW
LIC-EXP-AN
LIC-EXP-E
LIC-EXP-TURN
LIC-EXP-RMS
Interfaces | Type | IP Address | Mask | Gateway | NAT Address
Zones | Type | SIP Port | Peer | Search Pattern | Username | Password
Domains | Service | Federation
Note: MRA and Jabber Guest cannot both exist on the same Expressway pair
Services | FQDN | IP Address | Username | Password
Note on B1: Parameters in bold require values
Note on C1: Allows user to add custom parameters Requires editing the templates to make use of them
Note on B2: Expressway FQDN
Note on B3: Site must match a site defined in gwconfig.cfg The default is DEFAULT
Note on F12: NAT IP address valid for Expressway E External-NAT interfaces only
Note on A16: Enter Zone Name
Note on B16: Select a Zone Type: - UC Traversal for MRA or Jabber Guest deployments. - Traversal for non-UC traversal zones - Neighbor for B2B neighbor zones (Expressway E only) - DNS for DNS Zones - WebEx CMR for special DNS zones to WebEx CMR domains
Note on C16: Enter a SIP port for each zone Traversal zones generally start at 7001 Neighbor zones start at 5060/5061 No port necessary for DNS zones
Note on D16: Enter FQDN for zones with a single peer. Enter comma-separated FQDNs for zones with multiple peers For DNS zones, if a peer is specified, it is used as the TLS verify FQDNs For CUCM Neighbor zones choose CUCM-Group to use the nodes defined in gwconfig.cfg
Note on E16: If a search pattern should be associated with the zone, enter the regex pattern to match or choose: - Local Domains to match all domains defined in the Domains section - Non-local Domains to match match all except the domains defined in the Domains section - For WebEx CMR zone, search rules will be created automatically
Note on A23: Enter one or more Collaboration Edge domains. These are domains associated with MRA, Jabber guest and/or XMPP Federation
Note on B23: Choose the service to enable for each domain. Note: MRA and Jabber Guest cannot both be enabled on the same Expressway system
Note on C23: Choose Yes to enable XMPP federation for the domain
Note on A28: Select UC services to associated with the domains
Note on B28: Enter the FQDN of the CUCM/UCXN/IM&P publisher or web server
Note on C28: Enter the IP address of the CUCM/UCXN/IM&P publisher or web server